## Interface
Camera | Description | Microcontroller Pin | Development board Pin
D9-D2 | Data bus | PM7-PM0 | X11-86,88,90,92,33,37,39,41
XClk | Clock input to Camera | PF1 | X11-68
Vsync | Indicates start of frame | PP0 | X11-54
Href | Indicates start of line | PQ0 | X11-51
PClk | Clock from Camera to read data | PK0 | X11-26
SCK | SCCB (similar to I2C) | PB4 | X11-5
SDA |  | PB5 | X11-7
PWDN | Power Down | PG1 | X11-29
Reset | Reset | PG0 | X11-31
+3.3V |  |  | X11-1
RTN |  |  | X11-31
Motor | Description | Microcontroller Pin | Development board Pin
PWM | Pulse Input | PD2,PD3 (Shorted) | X11-52,46
Direction | Direction | PL1 | X11-43 | PL1 PL0 | Homing or Direction
Homing | Homing | PL0 | X11-45
+5V |  |  | X11-2
RTN |  |  | X11-4
Encoder | Description | Microcontroller Pin | Development board Pin
A | Pulse | PD0 | X11-50
B (Not used) | Pulse | PD1 | X11-48
+5V |  |  | X11-97
RTN |  |  | X11-96
Air Jet | Description | Microcontroller Pin | Development board Pin
DO | Output (Timed 20ms) | PL2 | X11-47
Sync | Description | Microcontroller Pin | Development board Pin
DI | Sync input from Photo diode | PL3 | X11-49

## Camera
Camera Configuration
Uses SCCB protocol which is similar to I2C. Only 1 data byte can be written at a time and no reads.
The Ack bit has to be ignored.
Camera is configured with minimum configuration. Image size is set to 320x240 and format is RGB565.
Configuration
PF1 is used to generate XClk. PWM of 15MHz with 50% duty cycle.
PP0 is used for Vsync. Configured to generate rising edge interrupt.
PQ0 is used for HREF. Configured to generate falling edge interrupt.
PK0 is used for PClk. Configured for rising edge DMA trigger.
Reading Camera data
DMA is configured to transfer 1 byte of data every PClk. DMA has a transfer count limit of 1024, hence configured for 320*2 bytes ie a single line.
At Vsync, DMA read of first line is configured.
At every Href, DMA read of next line is configured.

## Motor
Motor requires 200 pulses for 1 revolution. Microstepping of 8 is used.
1 revolution must be completed within 100ms.
Configuration
Timer1_A is used to capture number of pulses. Interrupt is set to trigger at (200*8) 1600 pulses.
Timer1_B is used to generate PWM with 50% dutycycle.
Timer2_A is used for ramping the motor.
Ramp operation
The total duration (100ms) is divided into equally spaced steps using Timer2_A. Each step is 10ms.
At start of motor, PWM value is taken from pre-calculated periods to meet the 1 revolution in 100ms requirement and loaded into Timer1_B.
At every Timer2_A interrupt, next PWM value is loaded in Timer1_B
Motor Start
All three timers are started to start the motor operation.
Motor Stop
Timer1_A interrupt is triggered when required pulses matches the set point. In this interrupt all the timers are switched off to stop the motor.

## Encoder
Configuration
Timer0_A is configured to count the pulses on PD0 for A output of encoder.
Encoded will always rotate in the same direction.
PD1 can be used from B output of encoder as redundant input.